## Shopping list
Category | Item | Qty needed | Pack size | Packs to buy | On hand? | URL | Notes
LED strip | BTF-LIGHTING WS2811 12V 60LED/m 20px/m IP65 black PCB, 5m reel | 4 | 1 | 4 |  | https://www.amazon.com/dp/B01CNL6LLA | $22.99/reel, 4.4* (1,685 reviews) @2026-07-19 — the well-reviewed BTF family. IP65 silicone coat over IP67 tube ON PURPOSE: thinner, clips flat to the letter backs and takes the serpentine bends (letters-raised.jpg), still dust-sealed; same-family IP67 tube is B01CNL6MVY if preferred. 4 reels = 20m vs ~17-19m install est (18 big letters ~0.7m + 5 small ~0.3m + logo field 2.5-3m) — add a 5th reel only if you want repair stock.
Controller | Seeed XIAO ESP32-S3 | 1 | 3 | 0 — pull from fleet | Fleet order (node list) | https://www.amazon.com/dp/B0DJ6NQFKX | MUST be S3: 4 RMT TX = the 4 pixel outputs (C3 has only 2). Pull 1 from the node-fleet 3-packs. Firmware: esp_dmx (someweisguy) or TimRosener/ESP32S3DMX + FastLED; zone decode spec in wiring-guides/camp-sign-plan.md.
Controller | SN74AHCT125N quad level shifter DIP-14, 10-pack | 1 | 10 | 1 |  | https://www.amazon.com/dp/B08R6BCSYC | $7.99, 4.7* @2026-07-19. 3.3V->5V for the 4 data outputs; socket it. 33-100 ohm series resistors from on-hand stock. Smallest well-reviewed pack sold. NOT substitutable by the on-hand TXS0108E modules (checked 2026-07-19): auto-direction translators drive via one-shots + weak 10k pull-ups meant for chip-to-chip buses — into wire + a WS2811 input they re-trigger on reflections and sparkle randomly. The AHCT is bought for its strong push-pull drive.
Controller | DIANN 12V->5V 3A 15W buck converter (potted) | 1 | 1 | 1 |  | https://www.amazon.com/dp/B0BPRV1K6Q | $5.99, 4.5* @2026-07-19. Feeds S3 + RS485 module (+ Dfi RX if its barrel spec allows 5V — check at order, else feed RX 12V direct). Lives in the controller cavity behind the removable logo disc.
DMX link | Donner Dfi 2.4G wireless DMX kit: 1 TX + 1 RX (2 pcs) | 1 | 1 | 1 |  | https://www.amazon.com/dp/B00URFIZZA | $50.99, 4.3* (348 reviews) @2026-07-19 — the smallest kit of the interoperable Dfi ecosystem; 7 ID groups, 126-ch auto frequency-hopping, externally powered (no battery = right for fixed install). TX taps the wired maze chain (rack Y-stub or last fixture OUT); RX inside the sign. PLAYA CAVEAT: 2.4GHz is saturated at BM — bench the pairing at camp density and keep any DMX cable coiled as wired fallback.
DMX link | HiLetgo TTL<->RS485 auto-flow module, 5-pack | 1 | 5 | 1 |  | https://www.amazon.com/dp/B082Y19KV9 | $7.39, 4.4* (63 reviews) @2026-07-19. REPLACES the Waveshare isolated (C) ($13.99): listing read 2026-07-19 — its differentiators (galvanic power/digital isolation, TVS, lightning-proofing, onboard 120R) all defend a long copper run between structures, which the radio hop eliminates; RX and ESP32 share one PSU inches apart, so plain RS485->TTL is the whole remaining job. FEED IT 3.3V so RO is 3.3V-safe into the S3 (bullet-verified 3.3V compatible); RX-only so auto-direction timing is moot. 120 ohm across A-B from on-hand resistors. 5-pack is the smallest sold.
DMX link | MAYWILLA XLR 3-pin FEMALE pigtail, bare wire end | 1 | 1 | 1 |  | https://www.amazon.com/dp/B0FFMY896F | $9.99, 5.0* @2026-07-19. Mates the Dfi RX's XLR male output to the module: pin3 (Data+) -> A, pin2 (Data-) -> B, pin1 -> G. Verify FEMALE variant at checkout; $0 alt: cut any on-hand XLR mic cable in half.
Strip interconnect | BTF-LIGHTING 3-pin IP65 male/female pigtail pairs, 22AWG 20cm | 5 | 5 | 1 |  | https://www.amazon.com/dp/B01LCV8LGA | $9.99, 4.6* @2026-07-19 — same brand as the strip so pigtails mate with the reel ends. One pair per data-group boundary (4) + the removable logo disc. Data + local power only; injection amps ride the 2-pin line below.
Strip interconnect | BTF-LIGHTING 2-pin IP65 male/female pigtail pairs, 18AWG 20cm | 8 | 5 | 2 |  | https://www.amazon.com/dp/B01LCV97AY | $12.99/pack, 4.5* @2026-07-19. Power-injection drops every ~8ft of strip + group far ends: fused block lead -> pigtail, disconnectable for letter removal. Fuses/wire/crimp/shrink from shop stock — sizing rules in camp-sign-plan.md.
Power (owned) | ABI 12V 500W/42A PSU | 2 | 1 | 0 | YES — own both |  | One installs vertically in a pillar (baffled vent, fan clearance, NOT airtight, covered mains terminals, chassis bonded), one rides as the onsite spare. Inverter-generator 120V feed, no GFCI. Est. load 245-275W full white. Distribution (35A main + fused blocks + 10/14/18 AWG) from shop stock per the plan doc.